## Sheet1
Qty	Reference(s)	Value	Price (un)	Price (total)	Model	Datasheet	Obs	LibPart	Footprint
2	C2, C3	0.1u	0.0405 €	0.0810 €	CE-1/100P	https://www.tme.eu/en/details/ce-1_100p/85degc-tht-electrolytic-capacitors/samwha/sd2a105m05011bb159/	Example for 1u From TME	Device:CP	Capacitor_THT:CP_Radial_D5.0mm_P2.00mm
2	C5, C6	0.33u	0.0166 €	0.0332 €	CL21B334KBFNNNE	https://www.tme.eu/pt/details/cl21b334kbfnnne/capacitores-mlcc-smd-0805/samsung/		Device:C	Capacitor_SMD:C_0805_2012Metric
1	C8	0.1u	0.0168 €	0.0168 €	VJ0805Y104KXACW1BC	https://www.tme.eu/pt/details/vj0805y104kxacw1bc/capacitores-mlcc-smd-0805/vishay/		Device:C	Capacitor_SMD:C_0805_2012Metric
2	D1, D2	LED	0.0111 €	0.0222 €	Ebay	https://www.ebay.co.uk/itm/223444008196?var=522199322564		Device:LED	LED_THT:LED_D3.0mm
2	D3, D4	D	0.0322 €	0.0644 €	SR280-YAN	https://www.tme.eu/pt/details/sr280-yan/diodos-schottky-tht/yangjie-technology/sr280/		Device:D	Diode_THT:D_DO-41_SOD81_P7.62mm_Horizontal
1	D5	D_Zener_x2_ACom_AKK	0.0690 €	0.0690 €	AZ23C4V7-7-F	https://www.tme.eu/en/details/az23c4v7-7-f/smd-zener-diodes/diodes-incorporated/	Borrow From NIBBLE	Device:D_Zener_x2_ACom_KKA	Package_TO_SOT_SMD:SOT-23
1	J1	QRSwitch	0.1375 €	0.1375 €	Ebay	https://www.ebay.co.uk/itm/133453552787?var=432889210476		Connector:Screw_Terminal_01x02	TerminalBlock:TerminalBlock_bornier-2_P5.08mm
1	J2	Screen	0.2750 €	0.2750 €	Ebay	https://www.ebay.co.uk/itm/133453552787?var=432889210476		Connector:Screw_Terminal_01x04	TerminalBlock:TerminalBlock_bornier-4_P5.08mm
1	J3	Irrigation	0.1375 €	0.2750 €	Ebay	https://www.ebay.co.uk/itm/172541810975?var=471393167688		Connector:Screw_Terminal_01x03	TerminalBlock:TerminalBlock_bornier-3_P5.08mm
1	J4	EnvSensor	0.2750 €	0.2750 €	Ebay	https://www.ebay.co.uk/itm/133453552787?var=432889210476		Connector:Screw_Terminal_01x04	TerminalBlock:TerminalBlock_bornier-4_P5.08mm
1	J5	Power	0.1375 €	0.1375 €	Ebay	https://www.ebay.co.uk/itm/133453552787?var=432889210476		Connector:Screw_Terminal_01x02	TerminalBlock:TerminalBlock_bornier-2_P5.08mm
1	J6	PumpRelay	0.1375 €	0.1375 €	Ebay	https://www.ebay.co.uk/itm/172541810975?var=471393167688		Connector:Screw_Terminal_01x03	TerminalBlock:TerminalBlock_bornier-3_P5.08mm
1	J7	Condutivity	0.1375 €	0.1375 €	Ebay	https://www.ebay.co.uk/itm/172541810975?var=471393167688		Connector:Screw_Terminal_01x03	TerminalBlock:TerminalBlock_bornier-3_P5.08mm
1	Q1	Q_NPN_BCE	0.0322 €	0.0322 €	MPS2222-CDI	https://www.tme.eu/pt/details/mps2222-cdi/transistores-npn-tht/cdil/mps2222/		Device:Q_NPN_BCE	Package_TO_SOT_THT:TO-92
2	R1, R2	10K	0.0141 €	0.0282 €	SMD0805-10K-1%	https://www.tme.eu/pt/details/smd0805-10k-1%25/resistencias-smd-0805/royal-ohm/0805s8f1002t5e/		Device:R	Resistor_SMD:R_0805_2012Metric
3	R3, R4, R5	0	0.0000 €	0.0000 €	Nothing used, just to split			Device:R	Resistor_SMD:R_0805_2012Metric
2	R6, R7	1K	0.0139 €	0.0278 €	RC0805FR-071K	https://www.tme.eu/pt/details/rc0805fr-071k/resistencias-smd-0805/yageo/rc0805fr-071kl/		Device:R	Resistor_SMD:R_0805_2012Metric
1	RLY1	AZ943-1CH-12DE	0.4400 €	0.4400 €	AZ943-1CH-12DE	https://www.tme.eu/pt/details/az943-1ch-12de/reles-eletromagnetico-em-miniatura/zettler/		dk_Automotive-Relays:JSM1-12V-5	LCP_Footprints:Relay_SPDT_ZETTLER_AZ943_Series_Form_C
0	U1	WeMos_D1_mini	4.9500 €	0.0000 €	Ebay	https://www.ebay.co.uk/itm/254535886946	Set quantity if using this one	MCU_Module:WeMos_D1_mini	Module:WEMOS_D1_mini_light
1	U2	NodeMCU_ESP12E	5.4500 €	5.4500 €	Ebay	https://www.ebay.co.uk/itm/293729116358	Set quantity if using this one	LCP_MCU_Module:NodeMCU_ESP12E	LCP_Footprints:NodeMCU1.0_12-E
1	U3	LM7805_TO220	0.2438 €	0.2438 €	Old – LM7805-CDI	https://www.tme.eu/en/details/lm7805-cdi/unregulated-voltage-regulators/cdil/lm7805/	Price based on TME equivalent	Regulator_Linear:LM7805_TO220	Package_TO_SOT_THT:TO-220-3_Vertical
1	U4	LM7809_TO220	0.2400 €	0.2400 €	Old – L7809CV	https://www.tme.eu/en/details/l7809cv/unregulated-voltage-regulators/stmicroelectronics/	Price based on TME equivalent	Regulator_Linear:LM7809_TO220	Package_TO_SOT_THT:TO-220-3_Vertical
1	-	Power Supply	7.0000 €	7.0000 €	Meanwell – RS-15-12	https://www.tme.eu/pt/details/rs-15-12/fontes-de-alimentacao-tipo-built-in/mean-well/
1	-	PCB	3.0400 €	3.0400 €	JLCPCB	https://jlcpcb.com/
1	-	BOX	0.7000 €	0.7000 €	Tupperware
1		QRSwitch (Push Button)	1.0460 €	1.0460 €	Ebay	https://www.ebay.co.uk/itm/261161661277?var=560382974005 / https://www.ebay.co.uk/itm/293553763783?var=592363654733
0		WeMos_D1_mini (Headers)	0.1750 €	0.0000 €	Ebay	https://www.ebay.co.uk/itm/264236708069?var=564637007508	Set quantity if using this one
2		NodeMCU_ESP12E (Headers)	0.1750 €	0.3500 €	Ebay	https://www.ebay.co.uk/itm/264236708069?var=564648418654	Set quantity if using this one
1	-	Mains Power Connector	0.6437 €	0.6437 €	IEC-A-2	https://www.tme.eu/pt/details/iec-a-2/conectores-iec-60320/adam-tech/
1		OLED Screen	3.2300 €	3.2300 €	Ebay	https://www.ebay.co.uk/itm/112934969503?var=413321092554
1		Condutivity Sensor	11.7400 €	11.7400 €	Ebay	https://www.ebay.co.uk/itm/203137647670
1		Water Pump (8W)	9.4200 €	9.4200 €	Ebay	https://www.ebay.co.uk/itm/313344756592?var=612225400641
1		BME280 Environment Sensor	2.6000 €	2.6000 €	Ebay	£2.23

Total Eletronics:				20.90 €	Total	47.89 €